## Steering_v2_0
Name | Description | Designator | Quantity
105314-1110 | 105314-1110 | Buttons | 1
2.2 uF, 22pF, 10uF, 100nF, 1uF, 100 nF, 33 pF, 560 pF | VJ0805Y225KXQTW1BC, VJ0805A220KXACW1BC, VJ0805G106MXQTW1BC, VJ0805Y104KBABE31, VJ0805Y105KXXTW1BC, VJ0805Y104MXATW1BC, VJ0805A330JXACW1BC, VJ0805Y561JXXPW1BC | C_CAP1, C_CLOCK1, C_CLOCK2, C_LDO_3V3, C_LDO_5V, C_VDD1, C_VDD2, C_VDD3, C_VDD4, C_VDDA_1, C_VDDA_100, CCAN_1, CCAN_2, CCAN_3, CCAN_4 | 15
100 nF | VJ0805Y104MXATW1BC, VJ0805Y104MXAAR | C_RST, CDB_1, CDB_2, CDB_3, CDB_4, CDB_5 | 6
60 Ohm | Ferrite Beads Multi-Layer High Current 60Ohm 25% 100MHz 3A 30mOhm DCR 0805 T/R | Ferrite | 1
Fiducial |  | FID1, FID2, FID3 | 3
32-bit Microcontrollers - MCU 16/32-BITS MICROS | STM32F446RET6TR | IC1 | 1
Header, 10-Pin | MHDR1X10 | IO1, IO2, IO3 | 3
Connector | 105314-1306 | J_CAN | 1
CONN HEADER SMD 14POS 1.27MM | FTSH-107-01-L-DV-K-A | JTA | 1
CMC 100UH 150MA 2LN SMD AEC-Q200 | ACT45B-101-2P-TL003 | LCAN_1 | 1
Voltage Regulator 3V3 | LD1117DT33CTR | LDO | 1
LED_BLUE | APT2012LVBC_D | LED_3V3 | 1
APT2012LZGCK | Standard LEDs - SMD 2.0X1.2MM LOW CRNT | LED_5V | 1
Switch DIP SP10T 10 Flush Screwdriver 0.1A 50VDC Gull Wing 10000Cycles 2.54mm SMD T/R | 220AMA10R | M1, M2, M3 | 3
Crystals WE-XTAL 8.0MHz 30ppm 5.0 x 3.2mm | 830055663 | OSC | 1
0 Ohm, 33k Ohm, 100 Ohm, 60.4 Ohm, 300 Ohm | CRCW12060000Z0EC, CRCW060320R0FKEAC, CRCW060360R4FKEA, CRCW0603300RFKEA | R0, R_BOOT, R_CLOCK, RCAN_1, RCAN_2, RLED_3V3, RLED_5V | 7
10 K | CRCW060310K0FKTAHP | RDB_1, RDB_2, RDB_3, RDB_4, RDB_5, RDBM1_1, RDBM1_2, RDBM1_4, RDBM1_8, RDBM2_1, RDBM2_2, RDBM2_4, RDBM2_8, RDBM3_1, RDBM3_2, RDBM3_4, RDBM3_8 | 17
Tactile Switches | RKC2SJF170SMTR | RESET | 1
+5V, GND, +3V3 | Solder Pad 5mm | SP1, SP2, SP3 | 3
Nano-fit, Right angle, Gold Plated 105314-1204 | 105314-1204 | Supply | 1
ESDCAN24-2BLY | TVS Diode | TVS1 | 1
3.3 V Can Transceiver, 17 mA, -40 to 85 degC, 8-pin SOIC (D), Green (RoHS & no Sb/Br) | SN65HVD232DRG4 | UCAN1 | 1